## BeamMap2 Series Choice
User Inputs |  |  | Calculated Properties |  |  |  | Zr (mm) | Mag | Excel 2007
User Entered Values |  |  | Calculated Values |  |  |  | 0.10578 | 1 | Z1 | None
Wavelength: λ = | 675 | nm | Input Far-field Full Divergence: ϴ= | 94.538 | mrad | 0.094538 |  |  | Z2 | Reimaging LensPlate2
Estimated M2 = | 1.1 |  | Output Waist Diameter: 2Wo'= | 10 | um |  |  |  | Z3 | Focusing LensPlate2
Input Beamwaist Diameter: 2Wo = | 10 | um | Output Far-field Full Divergence: ϴ'= | 94.538 | mrad | 0.094538 |  |  | F20 | FALSE
Slit Spacing: 'S' = | 100 | um | Output Rayleigh Length: Zr'= | 105.7775 | um |  |  |  | F10 | 400
Accessory: | None |  | Product ID: S-BM2-4XY-Si-100 | [5 empty] | F9 | 26.6667
LensPlate2 Magnification: M = | 1 | [7 empty] | E2 | 50
Estimated beamwaist to lens distance: s = | 50 | mm | [6 empty] | E3 | 100
Focusing Lens Focal Length: F = | 50 | mm | Notes/Recommendations | [5 empty] | E4 | 250
| Notes: This spreadsheet is designed to select the appropriate BeamMap2 configuration for real-time M2 with Excel 2007 or later. Contact support@dataray.com for assistance. |  | This is an acceptable configuration. Ideally the test beam should be halfway between the Rayleigh Range limits to allow for some error in estimated beam size | [5 empty] | E5 | 500
[9 empty] | E6 | 750
[9 empty] | E7 | 5000
[9 empty] | V1 | mrad
[9 empty] | V2 | deg
Blue colored cells are configurable. | [8 empty] | V3 | NA
Both plots visualize the same information.
Note on C3: Wavelength in nm
Note on G3: Full divergence angle in mrad of the far-field region of the input beam (at least several Rayleigh lengths from the waist). The input beam is before any magnifying LensPlate2. If there is not a LensPlate2, the input and output are the same
Note on C4: M2 Beam quality factor M2=1 is perfect fundamental Gaussian.
Note on C5: Input beam waist 1/e^2 diameter in um
Note on G5: Full divergence angle in mrad of the far-field region of the output beam (at least several Rayleigh lengths from the waist).
Note on C6: BeamMap2 slit spacing. This is fixed for each BeamMap2 model. The 5000 um option is non-standard and requires a larger puck
Note on G6: Distance from the beam waist at which the diameter increases by sqrt(2)

## Sheet2 (hidden)
Spacing | 0 |  |  | Count | Distance from Waist | Diameter | Radius |  | Upper Limit | Radius |  | Lower Limit | Radius |  | mrad | Yes | None
0.05 | 50 | -100 μm Slit Plane |  | 0 | -100 | 13.7613 | -6.8807 | 6.8807 | 38.8104 | -19.4052 | 19.4052 | 10.3078 | -5.1539 | 5.1539 | deg | No | Reimaging LensPlate2
0.1 | 100 | 0 μm Slit Plane |  | 1 | -91.6667 | 13.2325 | -6.6163 | 6.6163 | 35.8 | -17.9 | 17.9 | 10.2592 | -5.1296 | 5.1296 | NA |  | Focusing LensPlate2
0.25 | 250 | +100 μm Slit Plane |  | 2 | -83.3333 | 12.7305 | -6.3652 | 6.3652 | 32.811 | -16.4055 | 16.4055 | 10.2147 | -5.1074 | 5.1074
0.5 | 500 | +400 μm Slit Plane |  | 3 | -75 | 12.2586 | -6.1293 | 6.1293 | 29.8499 | -14.9249 | 14.9249 | 10.1743 | -5.0871 | 5.0871
0.75 | 750 |  |  | 4 | -66.6667 | 11.8204 | -5.9102 | 5.9102 | 26.9258 | -13.4629 | 13.4629 | 10.1379 | -5.069 | 5.069
5 | 5000 |  |  | 5 | -58.3333 | 11.4198 | -5.7099 | 5.7099 | 24.0524 | -12.0262 | 12.0262 | 10.1058 | -5.0529 | 5.0529
|  | zR Limits (um) |  | 6 | -50 | 11.0609 | -5.5305 | 5.5305 | 21.25 | -10.625 | 10.625 | 10.0778 | -5.0389 | 5.0389
|  | 26.6667 | FALSE | 7 | -41.6667 | 10.7479 | -5.3739 | 5.3739 | 18.551 | -9.2755 | 9.2755 | 10.0541 | -5.0271 | 5.0271
|  | 400 | FALSE | 8 | -33.3333 | 10.4848 | -5.2424 | 5.2424 | 16.0078 | -8.0039 | 8.0039 | 10.0347 | -5.0173 | 5.0173
|  |  |  | 9 | -25 | 10.2755 | -5.1377 | 5.1377 | 13.7073 | -6.8537 | 6.8537 | 10.0195 | -5.0098 | 5.0098
|  | Spacing/Zr Ratio |  | 10 | -16.6667 | 10.1234 | -5.0617 | 5.0617 | 11.7925 | -5.8962 | 5.8962 | 10.0087 | -5.0043 | 5.0043
|  | 3.7815 |  | 11 | -8.3333 | 10.031 | -5.0155 | 5.0155 | 10.4769 | -5.2385 | 5.2385 | 10.0022 | -5.0011 | 5.0011
|  |  |  | 12 | 0 | 10 | -5 | 5 | 10 | -5 | 5 | 10 | -5 | 5
|  | Detector Option |  | 13 | 8.3333 | 10.031 | -5.0155 | 5.0155 | 10.4769 | -5.2385 | 5.2385 | 10.0022 | -5.0011 | 5.0011
|  | Si |  | 14 | 16.6667 | 10.1234 | -5.0617 | 5.0617 | 11.7925 | -5.8962 | 5.8962 | 10.0087 | -5.0043 | 5.0043
|  |  |  | 15 | 25 | 10.2755 | -5.1377 | 5.1377 | 13.7073 | -6.8537 | 6.8537 | 10.0195 | -5.0098 | 5.0098
|  |  |  | 16 | 33.3333 | 10.4848 | -5.2424 | 5.2424 | 16.0078 | -8.0039 | 8.0039 | 10.0347 | -5.0173 | 5.0173
|  | Fail zR Check? |  | 17 | 41.6667 | 10.7479 | -5.3739 | 5.3739 | 18.551 | -9.2755 | 9.2755 | 10.0541 | -5.0271 | 5.0271
|  | FALSE |  | 18 | 50 | 11.0609 | -5.5305 | 5.5305 | 21.25 | -10.625 | 10.625 | 10.0778 | -5.0389 | 5.0389
|  |  |  | 19 | 58.3333 | 11.4198 | -5.7099 | 5.7099 | 24.0524 | -12.0262 | 12.0262 | 10.1058 | -5.0529 | 5.0529
|  | LP2 |  | 20 | 66.6667 | 11.8204 | -5.9102 | 5.9102 | 26.9258 | -13.4629 | 13.4629 | 10.1379 | -5.069 | 5.069
|  |  |  | 21 | 75 | 12.2586 | -6.1293 | 6.1293 | 29.8499 | -14.9249 | 14.9249 | 10.1743 | -5.0871 | 5.0871
|  |  |  | 22 | 83.3333 | 12.7305 | -6.3652 | 6.3652 | 32.811 | -16.4055 | 16.4055 | 10.2147 | -5.1074 | 5.1074
|  | Max diameter |  | 23 | 91.6667 | 13.2325 | -6.6163 | 6.6163 | 35.8 | -17.9 | 17.9 | 10.2592 | -5.1296 | 5.1296
|  | 4000 |  | 24 | 100 | 13.7613 | -6.8807 | 6.8807 | 38.8104 | -19.4052 | 19.4052 | 10.3078 | -5.1539 | 5.1539
|  |  |  | 25 | 108.3333 | 14.314 | -7.157 | 7.157 | 41.8377 | -20.9188 | 20.9188 | 10.3603 | -5.1801 | 5.1801
|  | Min Diameter |  | 26 | 116.6667 | 14.8879 | -7.4439 | 7.4439 | 44.8783 | -22.4392 | 22.4392 | 10.4167 | -5.2083 | 5.2083
|  | 3.57 |  | 27 | 125 | 15.4806 | -7.7403 | 7.7403 | 47.9298 | -23.9649 | 23.9649 | 10.4769 | -5.2385 | 5.2385
|  |  |  | 28 | 133.3333 | 16.09 | -8.045 | 8.045 | 50.9902 | -25.4951 | 25.4951 | 10.5409 | -5.2705 | 5.2705
|  | Min NA for LP2 (to 1% clip) |  | 29 | 141.6667 | 16.7143 | -8.3572 | 8.3572 | 54.058 | -27.029 | 27.029 | 10.6086 | -5.3043 | 5.3043
|  | 0.07 |  | 30 | 150 | 17.352 | -8.676 | 8.676 | 57.132 | -28.566 | 28.566 | 10.68 | -5.34 | 5.34
|  |  |  | 31 | 158.3333 | 18.0016 | -9.0008 | 9.0008 | 60.2112 | -30.1056 | 30.1056 | 10.7549 | -5.3775 | 5.3775
|  |  |  | 32 | 166.6667 | 18.6618 | -9.3309 | 9.3309 | 63.2949 | -31.6475 | 31.6475 | 10.8333 | -5.4167 | 5.4167
|  |  |  | 33 | 175 | 19.3316 | -9.6658 | 9.6658 | 66.3825 | -33.1913 | 33.1913 | 10.9152 | -5.4576 | 5.4576
|  |  |  | 34 | 183.3333 | 20.0099 | -10.005 | 10.005 | 69.4735 | -34.7367 | 34.7367 | 11.0003 | -5.5002 | 5.5002
|  |  |  | 35 | 191.6667 | 20.6961 | -10.348 | 10.348 | 72.5673 | -36.2837 | 36.2837 | 11.0887 | -5.5444 | 5.5444
|  |  |  | 36 | 200 | 21.3892 | -10.6946 | 10.6946 | 75.6637 | -37.8319 | 37.8319 | 11.1803 | -5.5902 | 5.5902
|  |  |  | 37 | 208.3333 | 22.0887 | -11.0443 | 11.0443 | 78.7624 | -39.3812 | 39.3812 | 11.275 | -5.6375 | 5.6375
|  |  |  | 38 | 216.6667 | 22.7939 | -11.397 | 11.397 | 81.8631 | -40.9315 | 40.9315 | 11.3728 | -5.6864 | 5.6864
|  |  |  | 39 | 225 | 23.5044 | -11.7522 | 11.7522 | 84.9655 | -42.4828 | 42.4828 | 11.4735 | -5.7367 | 5.7367
|  |  |  | 40 | 233.3333 | 24.2197 | -12.1099 | 12.1099 | 88.0696 | -44.0348 | 44.0348 | 11.577 | -5.7885 | 5.7885
|  |  |  | 41 | 241.6667 | 24.9394 | -12.4697 | 12.4697 | 91.1751 | -45.5875 | 45.5875 | 11.6834 | -5.8417 | 5.8417
|  |  |  | 42 | 250 | 25.663 | -12.8315 | 12.8315 | 94.2818 | -47.1409 | 47.1409 | 11.7925 | -5.8962 | 5.8962
|  |  |  | 43 | 258.3333 | 26.3903 | -13.1952 | 13.1952 | 97.3898 | -48.6949 | 48.6949 | 11.9042 | -5.9521 | 5.9521
|  |  |  | 44 | 266.6667 | 27.121 | -13.5605 | 13.5605 | 100.4988 | -50.2494 | 50.2494 | 12.0185 | -6.0093 | 6.0093
|  |  |  | 45 | 275 | 27.8549 | -13.9274 | 13.9274 | 103.6087 | -51.8044 | 51.8044 | 12.1353 | -6.0677 | 6.0677
|  |  |  | 46 | 283.3333 | 28.5916 | -14.2958 | 14.2958 | 106.7196 | -53.3598 | 53.3598 | 12.2545 | -6.1273 | 6.1273
|  |  |  | 47 | 291.6667 | 29.3309 | -14.6655 | 14.6655 | 109.8312 | -54.9156 | 54.9156 | 12.3761 | -6.1881 | 6.1881
|  |  |  | 48 | 300 | 30.0727 | -15.0364 | 15.0364 | 112.9436 | -56.4718 | 56.4718 | 12.5 | -6.25 | 6.25
|  |  |  | 49 | 308.3333 | 30.8168 | -15.4084 | 15.4084 | 116.0566 | -58.0283 | 58.0283 | 12.6261 | -6.3131 | 6.3131
|  |  |  | 50 | 316.6667 | 31.5631 | -15.7815 | 15.7815 | 119.1703 | -59.5852 | 59.5852 | 12.7544 | -6.3772 | 6.3772
|  |  |  | 51 | 325 | 32.3113 | -16.1556 | 16.1556 | 122.2846 | -61.1423 | 61.1423 | 12.8847 | -6.4424 | 6.4424
|  |  |  | 52 | 333.3333 | 33.0613 | -16.5306 | 16.5306 | 125.3994 | -62.6997 | 62.6997 | 13.0171 | -6.5085 | 6.5085
|  |  |  | 53 | 341.6667 | 33.813 | -16.9065 | 16.9065 | 128.5147 | -64.2573 | 64.2573 | 13.1514 | -6.5757 | 6.5757
|  |  |  | 54 | 350 | 34.5664 | -17.2832 | 17.2832 | 131.6304 | -65.8152 | 65.8152 | 13.2877 | -6.6438 | 6.6438
|  |  |  | 55 | 358.3333 | 35.3213 | -17.6606 | 17.6606 | 134.7466 | -67.3733 | 67.3733 | 13.4258 | -6.7129 | 6.7129
|  |  |  | 56 | 366.6667 | 36.0775 | -18.0388 | 18.0388 | 137.8632 | -68.9316 | 68.9316 | 13.5657 | -6.7828 | 6.7828
|  |  |  | 57 | 375 | 36.8351 | -18.4176 | 18.4176 | 140.9801 | -70.4901 | 70.4901 | 13.7073 | -6.8537 | 6.8537
|  |  |  | 58 | 383.3333 | 37.594 | -18.797 | 18.797 | 144.0974 | -72.0487 | 72.0487 | 13.8506 | -6.9253 | 6.9253
|  |  |  | 59 | 391.6667 | 38.354 | -19.177 | 19.177 | 147.215 | -73.6075 | 73.6075 | 13.9956 | -6.9978 | 6.9978
|  |  |  | 60 | 400 | 39.1151 | -19.5575 | 19.5575 | 150.333 | -75.1665 | 75.1665 | 14.1421 | -7.0711 | 7.0711
2019.08.28 - Improved support for Excel 2007.